## Sheet1
Label | Design Requirement Description | Stimulus Generation | Functional Coverage | Functionality Check
CSI2_1 | Verifying system behavior when reset is asserted and basic pixel loopback is initiated. | Assert and de-assert preset_n at the start of simulation, followed by basic pixel traffic generation. | - | A checker in the testbench to ensure tx_ptr == rx_ptr and memory payload comparison matches.
CSI2_2 | Verifying data transmission and reception across multiple MIPI Data Types (YUV422, RGB565, RGB888, RAW8, RAW10). | Iterating through NUM_FRAMES and NUM_LINES while cycling the Data Type variable through DT_YUV422, DT_RGB565, DT_RGB888, DT_RAW8, and DT_RAW10. | Bins for each of the 5 Data Types. Cross coverage: Ensure each Data Type is transmitted across different frame lengths and word counts. | A checker in the testbench (compare_memories) to make sure the transmitted payloads exactly match the received payloads for each Data Type.
CSI2_3 | Verifying the Single-bit ECC (Error Correction Code) functionality when a header bit is corrupted. | Intentionally inject a single-bit error into the packet header during active MIPI packet transmission. | Bin for single-bit ECC error injection occurrences. | A checker in the testbench to verify ecc_fixed_cnt >= 1 (correction observed) and ensure no pixels are lost (CRC passes).
CSI2_4 | Verifying Double-bit ECC detection and the expected packet-drop behavior when a header is irreparably corrupted. | Intentionally inject a double-bit error into the packet header during active MIPI packet transmission. | Bin for double-bit ECC error injection occurrences. | A checker in the testbench to verify ecc_err_cnt >= 1. Confirm intentional pixel loss occurs (RTL drops the packet) without halting the simulation abruptly.
CSI2_5 | Verifying CRC (Cyclic Redundancy Check) failure detection when payload data is corrupted. | Deliberately corrupt the payload data of an active transaction to force a CRC mismatch at the receiver. | Bin for CRC error injection/mismatch occurrences. | A checker in the testbench to monitor crc_fail_cnt and ensure the exact expected number of CRC failures are flagged by the system.
CSI2_6 | Verifying the system's ability to handle maximum capacity transactions without memory overflow. | Generate deep transactions filling up to the MEM_DEPTH limit (NUM_DT * NUM_FRAMES * NUM_LINES * MAX_WORD_COUNT). | Cross coverage of maximum packet size (MAX_WORD_COUNT) with maximum frame/line counts. | A checker in the testbench to verify that no array out-of-bounds exceptions occur and all data passes the final memory comparison.